## GT
CHARACTERS | VARITRONIX MODEL | CHARACTER | VIEW AREA | VIEW AREA | MODULE | EL | LED BACKLIGHT+
X LINES |  | SIZE W X H (mm) | W X H (mm) | W X H (in) | W X H (mm) |  | 1 | 2 | 3 | 4
16 X 2 | MDL(S)-16265 | 2.95 X 5.55 | 61.0 X 15.8 | 2.40 X 0.62" | 84.0 X 44.0 | X | X | X |  | X
16 X 2 | MDL(S)-16265-LED01 | 2.95 X 5.55 | 61.0 X 15.8 | 2.40 X 0.62" | 84.0 X 44.0 | X | X
16 X 2 | MDL(S)-16265B | 2.95 X 5.55 | 61.0 X 15.8 | 2.40 X 0.62" | 80.0 X 36.0 | X | X | X |  | X
16 X 2 | MDL(S)-16265BLP-LED01 | 2.95 X 5.55 | 61.0 X 15.8 | 2.40 X 0.62" | 80.0 X 36.0 |  | X
16 X 2 | MDL(S)-16265BVK-LED01 | 2.95 X 5.55 | 61.0 X 15.8 | 2.40 X 0.62" | 80.0 X 36.0 |  | X
16 X 4 | MDL(S)-16465 | 2.95 X 4.75 | 61.0 X 25.2 | 2.40 X 0.99" | 87.0 X 60.0 |  |  | X | X | X
20 X 4 | MDL(S)-20464 | 2.90 X 4.70 | 76.0 X 25.2 | 2.99 X 0.99" | 98.0 X 60.0 | X |  | X | X | X
BOX PART # | Description | LCD Window Opening W x H (in.) | LCD Description (Charters x Lines) | LCD Model # | LCD MFG | Case Color
200 Series - Grip-Tec T Case
200 Series -Large Size Case
230-12-BK | Grip-Tech T Enclosure with changeable rubber side grips, polycarbonate, UL94-V0, NEMA4, with NO LCD Window, Black, includes stainless steel assembly screws. Side Grips and battery holder REQUIRED and SOLD SEPERATLY | None | None | none |  | Black
231-12-BK | Grip-Tech T Enclosure with changeable rubber side grips, polycarbonate, UL94-V0, NEMA4, with 4x20 LCD Window, Black, includes stainless steel assembly screws. Side Grips and battery holder REQUIRED and SOLD SEPERATLY | 3.0 x 1.0 | 20 x 4 | MDL(S)-20464 | Varitronix | Black
232-12-BK | Grip-Tech T Enclosure with changeable rubber side grips, polycarbonate, UL94-V0, NEMA4, with 2x16 LCD Window, Black, includes stainless steel assembly screws. Side Grips and battery holder REQUIRED and SOLD SEPERATLY | 2.4 x 0.6 | 16 x 2 | MDL(S)-16265 | Varitronix | Black
233-12-BK | Grip-Tech T Enclosure with changeable rubber side grips, polycarbonate, UL94-V0, NEMA4, with 2x16 compact LCD Window, Black, includes stainless steel assembly screws. Side Grips and battery holder REQUIRED and SOLD SEPERATLY | 2.4 x 0.6 | 16 x 2 compact | MDL(S)-16265B | Varitronix | Black
234-12-BK | Grip-Tech T Enclosure with changeable rubber side grips, polycarbonate, UL94-V0, NEMA4, with 4x16 LCD Window, Black, includes stainless steel assembly screws. Side Grips and battery holder REQUIRED and SOLD SEPERATLY | 2.4 x 1.0 | 16 x 4 | MDL(S)-16465 | Varitronix | Black
235-12-BK | Grip-Tech T Enclosure with changeable rubber side grips, polycarbonate, UL94-V0, NEMA4, with 72x51mm Graphics Display Window, Black, includes stainless steel assembly screws. Side Grips and battery holder REQUIRED and SOLD SEPERATLY | 2.8 x 2.0 | 72 x 51 mm Graphics | AND-TFT-35PA | Purdy - AND Displays | Black
230-12-TW | Grip-Tech T Enclosure with changeable rubber side grips, polycarbonate, UL94-V0, NEMA4, with NO LCD Window, White, includes stainless steel assembly screws. Side Grips and battery holder REQUIRED and SOLD SEPERATLY | None | None | none |  | White
231-12-TW | Grip-Tech T Enclosure with changeable rubber side grips, polycarbonate, UL94-V0, NEMA4, with 4x20 LCD Window, White, includes stainless steel assembly screws. Side Grips and battery holder REQUIRED and SOLD SEPERATLY | 3.0 x 1.0 | 20 x 4 | MDL(S)-20464 | Varitronix | White
232-12-TW | Grip-Tech T Enclosure with changeable rubber side grips, polycarbonate, UL94-V0, NEMA4, with 2x16 LCD Window, White, includes stainless steel assembly screws. Side Grips and battery holder REQUIRED and SOLD SEPERATLY | 2.4 x 0.6 | 16 x 2 | MDL(S)-16265 | Varitronix | White
233-12-TW | Grip-Tech T Enclosure with changeable rubber side grips, polycarbonate, UL94-V0, NEMA4, with 2x16 compact LCD Window, White, includes stainless steel assembly screws. Side Grips and battery holder REQUIRED and SOLD SEPERATLY | 2.4 x 0.6 | 2 x 16 compact | MDL(S)-16265B | Varitronix | White
234-12-TW | Grip-Tech T Enclosure with changeable rubber side grips, polycarbonate, UL94-V0, NEMA4, with 4x16 LCD Window, White, includes stainless steel assembly screws. Side Grips and battery holder REQUIRED and SOLD SEPERATLY | 2.4 x 1.0 | 16 x 4 | MDL(S)-16465 | Varitronix | White
235-12-TW | Grip-Tech T Enclosure with changeable rubber side grips, polycarbonate, UL94-V0, NEMA4, with 72x51mm Graphics Display Window, White, includes stainless steel assembly screws. Side Grips and battery holder REQUIRED and SOLD SEPERATLY | 2.8 x 2.0 | 72 x 51 mm Graphics | AND-TFT-35PA | Purdy - AND Displays | White
200 Series - Medium Size Case
220-12-BK | Grip-Tech T Enclosure with changeable rubber side grips, polycarbonate, UL94-V0, NEMA4, with NO LCD Window, Black, includes stainless steel assembly screws. Side Grips and battery holder REQUIRED and SOLD SEPERATLY | None | None | none |  | Black
221-12-BK | Grip-Tech T Enclosure with changeable rubber side grips, polycarbonate, UL94-V0, NEMA4, with 2x16 LCD Window, Black, includes stainless steel assembly screws. Side Grips and battery holder REQUIRED and SOLD SEPERATLY | 2.4 x 0.6 | 16 x 2 | MDL(S)-16265 | Varitronix | Black
222-12-BK | Grip-Tech T Enclosure with changeable rubber side grips, polycarbonate, UL94-V0, NEMA4, with 2x16 compact LCD Window, Black, includes stainless steel assembly screws. Side Grips and battery holder REQUIRED and SOLD SEPERATLY | 2.4 x 0.6 | 16 x 2 compact | MDL(S)-16265B | Varitronix | Black
223-12-BK | Grip-Tech T Enclosure with changeable rubber side grips, polycarbonate, UL94-V0, NEMA4, with 4x16 LCD Window, Black, includes stainless steel assembly screws. Side Grips and battery holder REQUIRED and SOLD SEPERATLY | 2.4 x 1.0 | 16 x 4 | MDL(S)-16465 | Varitronix | Black
220-12-TW | Grip-Tech T Enclosure with changeable rubber side grips, polycarbonate, UL94-V0, NEMA4, with NO LCD Window, White, includes stainless steel assembly screws. Side Grips and battery holder REQUIRED and SOLD SEPERATLY | None | None | none |  | White
221-12-TW | Grip-Tech T Enclosure with changeable rubber side grips, polycarbonate, UL94-V0, NEMA4, with 2x16 LCD Window, White, includes stainless steel assembly screws. Side Grips and battery holder REQUIRED and SOLD SEPERATLY | 2.4 x 0.6 | 16 x 2 | MDL(S)-16265 | Varitronix | White
222-12-TW | Grip-Tech T Enclosure with changeable rubber side grips, polycarbonate, UL94-V0, NEMA4, with 2x16 compact LCD Window, White, includes stainless steel assembly screws. Side Grips and battery holder REQUIRED and SOLD SEPERATLY | 2.4 x 0.6 | 16 x 2 compact | MDL(S)-16265B | Varitronix | White
223-12-TW | Grip-Tech T Enclosure with changeable rubber side grips, polycarbonate, UL94-V0, NEMA4, with 4x16 LCD Window, White, includes stainless steel assembly screws. Side Grips and battery holder REQUIRED and SOLD SEPERATLY | 2.4 x 1.0 | 16 x 4 | MDL(S)-16465 | Varitronix | White
200 Series - Small Size Case
210-12-BK | Grip-Tech T Enclosure with changeable rubber side grips, polycarbonate, UL94-V0, NEMA4, with NO LCD Window, Black, includes stainless steel assembly screws. Side Grips and battery holder REQUIRED and SOLD SEPERATLY | None | None | none |  | Black
211-12-BK | Grip-Tech T Enclosure with changeable rubber side grips, polycarbonate, UL94-V0, NEMA4, with 2" Std. LCD Window, Black, includes stainless steel assembly screws. Side Grips and battery holder REQUIRED and SOLD SEPERATLY | 2.4 x 0.6 | 16 x 2 | MDL(S)-16265 | Varitronix | Black
212-12-BK | Grip-Tech T Enclosure with changeable rubber side grips, polycarbonate, UL94-V0, NEMA4, with 2x20 Mini. LCD Window, Black, includes stainless steel assembly screws. Side Grips and battery holder REQUIRED and SOLD SEPERATLY | 2.4 x 0.6 | 16 x 2 compact | MDL(S)-16265B | Varitronix | Black
213-12-BK | Grip-Tech T Enclosure with changeable rubber side grips, polycarbonate, UL94-V0, NEMA4, with 4x20 Mini. LCD Window, Black, includes stainless steel assembly screws. Side Grips and battery holder REQUIRED and SOLD SEPERATLY | 2.4 x 1.0 | 16 x 4 | MDL(S)-16465 | Varitronix | Black
210-12-TW | Grip-Tech T Enclosure with changeable rubber side grips, polycarbonate, UL94-V0, NEMA4, with NO LCD Window, White, includes stainless steel assembly screws. Side Grips and battery holder REQUIRED and SOLD SEPERATLY | None | None | none |  | White
211-12-TW | Grip-Tech T Enclosure with changeable rubber side grips, polycarbonate, UL94-V0, NEMA4, with 2" Std. LCD Window, White, includes stainless steel assembly screws. Side Grips and battery holder REQUIRED and SOLD SEPERATLY | 2.4 x 0.6 | 16 x 2 | MDL(S)-16265 | Varitronix | White
212-12-TW | Grip-Tech T Enclosure with changeable rubber side grips, polycarbonate, UL94-V0, NEMA4, with 2x20 Mini. LCD Window, White, includes stainless steel assembly screws. Side Grips and battery holder REQUIRED and SOLD SEPERATLY | 2.4 x 0.6 | 16 x 2 compact | MDL(S)-16265B | Varitronix | White
213-12-TW | Grip-Tech T Enclosure with changeable rubber side grips, polycarbonate, UL94-V0, NEMA4, with 4x20 Mini.LCD Window, White, includes stainless steel assembly screws. Side Grips and battery holder REQUIRED and SOLD SEPERATLY | 2.4 x 1.0 | 16 x 4 | MDL(S)-16465 | Varitronix | White
300 Series - Grip-Tec Extreme Case
300 Series - Large Case
330-12-BK | Grip-Tech Extreme Enclosure with changeable rubber side grips, polycarbonate, UL94-V0, NEMA4, with NO LCD Window, Black, includes stainless steel assembly screws. Side Grips and battery holder REQUIRED and SOLD SEPERATLY | None | None | none |  | Black
331-12-BK | Grip-Tech Extreme Enclosure with changeable rubber side grips, polycarbonate, UL94-V0, NEMA4, with 4x20 LCD Window, Black, includes stainless steel assembly screws. Side Grips and battery holder REQUIRED and SOLD SEPERATLY | 3.0 x 1.0 | 20 x 4 | MDL(S)-20464 | Varitronix | Black
332-12-BK | Grip-Tech Extreme Enclosure with changeable rubber side grips, polycarbonate, UL94-V0, NEMA4, with 2x16 LCD Window, Black, includes stainless steel assembly screws. Side Grips and battery holder REQUIRED and SOLD SEPERATLY | 2.4 x 0.6 | 16 x 2 | MDL(S)-16265 | Varitronix | Black
333-12-BK | Grip-Tech Extreme Enclosure with changeable rubber side grips, polycarbonate, UL94-V0, NEMA4, with 2x16 compact LCD Window, Black, includes stainless steel assembly screws. Side Grips and battery holder REQUIRED and SOLD SEPERATLY | 2.4 x 0.6 | 16 x 2 compact | MDL(S)-16265B | Varitronix | Black
334-12-BK | Grip-Tech Extreme Enclosure with changeable rubber side grips, polycarbonate, UL94-V0, NEMA4, with 4x16 LCD Window, Black, includes stainless steel assembly screws. Side Grips and battery holder REQUIRED and SOLD SEPERATLY | 2.4 x 1.0 | 16 x 4 | MDL(S)-16465 | Varitronix | Black
335-12-BK | Grip-Tech Extreme Enclosure with changeable rubber side grips, polycarbonate, UL94-V0, NEMA4, with 72x51mm Graphics Display Window, Black, includes stainless steel assembly screws. Side Grips and battery holder REQUIRED and SOLD SEPERATLY | 2.8 x 2.0 | 72 x 51 mm Graphics | AND-TFT-35PA | Purdy - AND Displays | Black
330-12-TW | Grip-Tech Extreme Enclosure with changeable rubber side grips, polycarbonate, UL94-V0, NEMA4, with NO LCD Window, White, includes stainless steel assembly screws. Side Grips and battery holder REQUIRED and SOLD SEPERATLY | None | None | none |  | White
331-12-TW | Grip-Tech Extreme Enclosure with changeable rubber side grips, polycarbonate, UL94-V0, NEMA4, with 4x20 LCD Window, White, includes stainless steel assembly screws. Side Grips and battery holder REQUIRED and SOLD SEPERATLY | 3.0 x 1.0 | 20 x 4 | MDL(S)-20464 | Varitronix | White
332-12-TW | Grip-Tech Extreme Enclosure with changeable rubber side grips, polycarbonate, UL94-V0, NEMA4, with 2x16 LCD Window, White, includes stainless steel assembly screws. Side Grips and battery holder REQUIRED and SOLD SEPERATLY | 2.4 x 0.6 | 16 x 2 | MDL(S)-16265 | Varitronix | White
333-12-TW | Grip-Tech Extreme Enclosure with changeable rubber side grips, polycarbonate, UL94-V0, NEMA4, with 2x16 compact LCD Window, White, includes stainless steel assembly screws. Side Grips and battery holder REQUIRED and SOLD SEPERATLY | 2.4 x 0.6 | 16 x 2 compact | MDL(S)-16265B | Varitronix | White
334-12-TW | Grip-Tech Extreme Enclosure with changeable rubber side grips, polycarbonate, UL94-V0, NEMA4, with 4x16 LCD Window, White, includes stainless steel assembly screws. Side Grips and battery holder REQUIRED and SOLD SEPERATLY | 2.4 x 1.0 | 16 x 4 | MDL(S)-16465 | Varitronix | White
335-12-TW | Grip-Tech Extreme Enclosure with changeable rubber side grips, polycarbonate, UL94-V0, NEMA4, with 72x51mm Graphics Display Window, Black, includes stainless steel assembly screws. Side Grips and battery holder REQUIRED and SOLD SEPERATLY | 2.8 x 2.0 | 72 x 51 mm Graphics | AND-TFT-35PA | Purdy - AND Displays | White
300 Series - Medium Size Case
320-12-BK | Grip-Tech Extreme Enclosure with changeable rubber side grips, polycarbonate, UL94-V0, NEMA4, with NO LCD Window, Black, includes stainless steel assembly screws. Side Grips and battery holder REQUIRED and SOLD SEPERATLY | None | None | none |  | Black
321-12-BK | Grip-Tech Extreme Enclosure with changeable rubber side grips, polycarbonate, UL94-V0, NEMA4, with 2x16 LCD Window, Black, includes stainless steel assembly screws. Side Grips and battery holder REQUIRED and SOLD SEPERATLY | 2.4 x 0.6 | 16 x 2 | MDL(S)-16265 | Varitronix | Black
322-12-BK | Grip-Tech Extreme Enclosure with changeable rubber side grips, polycarbonate, UL94-V0, NEMA4, with 2x16 compact LCD Window, Black, includes stainless steel assembly screws. Side Grips and battery holder REQUIRED and SOLD SEPERATLY | 2.4 x 0.6 | 16 x 2 compact | MDL(S)-16265B | Varitronix | Black
323-12-BK | Grip-Tech Extreme Enclosure with changeable rubber side grips, polycarbonate, UL94-V0, NEMA4, with 4x16 LCD Window, Black, includes stainless steel assembly screws. Side Grips and battery holder REQUIRED and SOLD SEPERATLY | 2.4 x 1.0 | 16 x 4 | MDL(S)-16465 | Varitronix | Black
320-12-TW | Grip-Tech Extreme Enclosure with changeable rubber side grips, polycarbonate, UL94-V0, NEMA4, with NO LCD Window, White, includes stainless steel assembly screws. Side Grips and battery holder REQUIRED and SOLD SEPERATLY | None | None | none |  | White
321-12-TW | Grip-Tech Extreme Enclosure with changeable rubber side grips, polycarbonate, UL94-V0, NEMA4, with 2x16 LCD Window, White, includes stainless steel assembly screws. Side Grips and battery holder REQUIRED and SOLD SEPERATLY | 2.4 x 0.6 | 16 x 2 | MDL(S)-16265 | Varitronix | White
322-12-TW | Grip-Tech Extreme Enclosure with changeable rubber side grips, polycarbonate, UL94-V0, NEMA4, with 2x16 compact LCD Window, White, includes stainless steel assembly screws. Side Grips and battery holder REQUIRED and SOLD SEPERATLY | 2.4 x 0.6 | 16 x 2 compact | MDL(S)-16265B | Varitronix | White
323-12-TW | Grip-Tech Extreme Enclosure with changeable rubber side grips, polycarbonate, UL94-V0, NEMA4, with 4x16 LCD Window, White, includes stainless steel assembly screws. Side Grips and battery holder REQUIRED and SOLD SEPERATLY | 2.4 x 1.0 | 16 x 4 | MDL(S)-16465 | Varitronix | White
300 Series - Small Size Case
310-12-BK | Grip-Tech Extreme Enclosure with changeable rubber side grips, polycarbonate, UL94-V0, NEMA4, with NO LCD Window, Black, includes stainless steel assembly screws. Side Grips and battery holder REQUIRED and SOLD SEPERATLY | None | None | none |  | Black
311-12-BK | Grip-Tech Extreme Enclosure with changeable rubber side grips, polycarbonate, UL94-V0, NEMA4, with 2" Std. LCD Window, Black, includes stainless steel assembly screws. Side Grips and battery holder REQUIRED and SOLD SEPERATLY | 2.4 x 0.6 | 16 x 2 | MDL(S)-16265 | Varitronix | Black
312-12-BK | Grip-Tech Extreme Enclosure with changeable rubber side grips, polycarbonate, UL94-V0, NEMA4, with 2x20 Mini. LCD Window, Black, includes stainless steel assembly screws. Side Grips and battery holder REQUIRED and SOLD SEPERATLY | 2.4 x 0.6 | 16 x 2 compact | MDL(S)-16265B | Varitronix | Black
313-12-BK | Grip-Tech Extreme Enclosure with changeable rubber side grips, polycarbonate, UL94-V0, NEMA4, with 4x20 Mini. LCD Window, Black, includes stainless steel assembly screws. Side Grips and battery holder REQUIRED and SOLD SEPERATLY | 2.4 x 1.0 | 16 x 4 | MDL(S)-16465 | Varitronix | Black
310-12-TW | Grip-Tech Extreme Enclosure with changeable rubber side grips, polycarbonate, UL94-V0, NEMA4, with NO LCD Window, White, includes stainless steel assembly screws. Side Grips and battery holder REQUIRED and SOLD SEPERATLY | None | None | none |  | White
311-12-TW | Grip-Tech Extreme Enclosure with changeable rubber side grips, polycarbonate, UL94-V0, NEMA4, with 2" Std. LCD Window, White, includes stainless steel assembly screws. Side Grips and battery holder REQUIRED and SOLD SEPERATLY | 2.4 x 0.6 | 16 x 2 | MDL(S)-16265 | Varitronix | White
312-12-TW | Grip-Tech Extreme Enclosure with changeable rubber side grips, polycarbonate, UL94-V0, NEMA4, with 2x20 Mini. LCD Window, White, includes stainless steel assembly screws. Side Grips and battery holder REQUIRED and SOLD SEPERATLY | 2.4 x 0.6 | 16 x 2 compact | MDL(S)-16265B | Varitronix | White
313-12-TW | Grip-Tech Extreme Enclosure with changeable rubber side grips, polycarbonate, UL94-V0, NEMA4, with 4x20 Mini.LCD Window, White, includes stainless steel assembly screws. Side Grips and battery holder REQUIRED and SOLD SEPERATLY | 2.4 x 1.0 | 16 x 4 | MDL(S)-16465 | Varitronix | White
400 Series - Grip-Tec Slope Case
400 Series - Large Case
430-12-BK | Grip-Tech Slope Enclosure with changeable rubber side grips, polycarbonate, UL94-V0, NEMA4, with NO LCD Window, Black, includes stainless steel assembly screws. Side Grips and battery holder REQUIRED and SOLD SEPERATLY | None | None | none |  | Black
431-12-BK | Grip-Tech Slope Enclosure with changeable rubber side grips, polycarbonate, UL94-V0, NEMA4, with 4x20 LCD Window, Black, includes stainless steel assembly screws. Side Grips and battery holder REQUIRED and SOLD SEPERATLY | 3.0 x 1.0 | 20 x 4 | MDL(S)-20464 | Varitronix | Black
432-12-BK | Grip-Tech Slope Enclosure with changeable rubber side grips, polycarbonate, UL94-V0, NEMA4, with 2x16 LCD Window, Black, includes stainless steel assembly screws. Side Grips and battery holder REQUIRED and SOLD SEPERATLY | 2.4 x 0.6 | 16 x 2 | MDL(S)-16265 | Varitronix | Black
433-12-BK | Grip-Tech Slope Enclosure with changeable rubber side grips, polycarbonate, UL94-V0, NEMA4, with 2x16 compact LCD Window, Black, includes stainless steel assembly screws. Side Grips and battery holder REQUIRED and SOLD SEPERATLY | 2.4 x 0.6 | 16 x 2 compact | MDL(S)-16265B | Varitronix | Black
434-12-BK | Grip-Tech Slope Enclosure with changeable rubber side grips, polycarbonate, UL94-V0, NEMA4, with 4x16 LCD Window, Black, includes stainless steel assembly screws. Side Grips and battery holder REQUIRED and SOLD SEPERATLY | 2.4 x 1.0 | 16 x 4 | MDL(S)-16465 | Varitronix | Black
435-12-BK | Grip-Tech Slope Enclosure with changeable rubber side grips, polycarbonate, UL94-V0, NEMA4, with 72x51mm Graphics Display Window, Black, includes stainless steel assembly screws. Side Grips and battery holder REQUIRED and SOLD SEPERATLY | 2.8 x 2.0 | 72 x 51 mm Graphics | AND-TFT-35PA | Purdy - AND Displays | Black
430-12-TW | Grip-Tech Slope Enclosure with changeable rubber side grips, polycarbonate, UL94-V0, NEMA4, with NO LCD Window, White, includes stainless steel assembly screws. Side Grips and battery holder REQUIRED and SOLD SEPERATLY | None | None | none |  | White
431-12-TW | Grip-Tech Slope Enclosure with changeable rubber side grips, polycarbonate, UL94-V0, NEMA4, with 4x20 LCD Window, White, includes stainless steel assembly screws. Side Grips and battery holder REQUIRED and SOLD SEPERATLY | 3.0 x 1.0 | 20 x 4 | MDL(S)-20464 | Varitronix | White
432-12-TW | Grip-Tech Slope Enclosure with changeable rubber side grips, polycarbonate, UL94-V0, NEMA4, with 2x16 LCD Window, White, includes stainless steel assembly screws. Side Grips and battery holder REQUIRED and SOLD SEPERATLY | 2.4 x 0.6 | 16 x 2 | MDL(S)-16265 | Varitronix | White
433-12-TW | Grip-Tech Slope Enclosure with changeable rubber side grips, polycarbonate, UL94-V0, NEMA4, with 2x16 compact LCD Window, White, includes stainless steel assembly screws. Side Grips and battery holder REQUIRED and SOLD SEPERATLY | 2.4 x 0.6 | 16 x 2 compact | MDL(S)-16265B | Varitronix | White
434-12-TW | Grip-Tech Slope Enclosure with changeable rubber side grips, polycarbonate, UL94-V0, NEMA4, with 4x16 LCD Window, White, includes stainless steel assembly screws. Side Grips and battery holder REQUIRED and SOLD SEPERATLY | 2.4 x 1.0 | 16 x 4 | MDL(S)-16465 | Varitronix | White
435-12-TW | Grip-Tech Slope Enclosure with changeable rubber side grips, polycarbonate, UL94-V0, NEMA4, with 72x51mm Graphics Display Window, Black, includes stainless steel assembly screws. Side Grips and battery holder REQUIRED and SOLD SEPERATLY | 2.8 x 2.0 | 72 x 51 mm Graphics | AND-TFT-35PA | Purdy - AND Displays | White
400 Series - Medium Size Case
420-12-BK | Grip-Tech Slope Enclosure with changeable rubber side grips, polycarbonate, UL94-V0, NEMA4, with NO LCD Window, Black, includes stainless steel assembly screws. Side Grips and battery holder REQUIRED and SOLD SEPERATLY | None | None | none |  | Black
421-12-BK | Grip-Tech Slope Enclosure with changeable rubber side grips, polycarbonate, UL94-V0, NEMA4, with 2x16 LCD Window, Black, includes stainless steel assembly screws. Side Grips and battery holder REQUIRED and SOLD SEPERATLY | 2.4 x 0.6 | 16 x 2 | MDL(S)-16265 | Varitronix | Black
422-12-BK | Grip-Tech Slope Enclosure with changeable rubber side grips, polycarbonate, UL94-V0, NEMA4, with 2x16 compact LCD Window, Black, includes stainless steel assembly screws. Side Grips and battery holder REQUIRED and SOLD SEPERATLY | 2.4 x 0.6 | 16 x 2 compact | MDL(S)-16265B | Varitronix | Black
423-12-BK | Grip-Tech Slope Enclosure with changeable rubber side grips, polycarbonate, UL94-V0, NEMA4, with 4x16 LCD Window, Black, includes stainless steel assembly screws. Side Grips and battery holder REQUIRED and SOLD SEPERATLY | 2.4 x 1.0 | 16 x 4 | MDL(S)-16465 | Varitronix | Black
420-12-TW | Grip-Tech Slope Enclosure with changeable rubber side grips, polycarbonate, UL94-V0, NEMA4, with NO LCD Window, White, includes stainless steel assembly screws. Side Grips and battery holder REQUIRED and SOLD SEPERATLY | None | None | none |  | White
421-12-TW | Grip-Tech Slope Enclosure with changeable rubber side grips, polycarbonate, UL94-V0, NEMA4, with 2x16 LCD Window, White, includes stainless steel assembly screws. Side Grips and battery holder REQUIRED and SOLD SEPERATLY | 2.4 x 0.6 | 16 x 2 | MDL(S)-16265 | Varitronix | White
422-12-TW | Grip-Tech Slope Enclosure with changeable rubber side grips, polycarbonate, UL94-V0, NEMA4, with 2x16 compact LCD Window, White, includes stainless steel assembly screws. Side Grips and battery holder REQUIRED and SOLD SEPERATLY | 2.4 x 0.6 | 16 x 2 compact | MDL(S)-16265B | Varitronix | White
423-12-TW | Grip-Tech Slope Enclosure with changeable rubber side grips, polycarbonate, UL94-V0, NEMA4, with 4x16 LCD Window, White, includes stainless steel assembly screws. Side Grips and battery holder REQUIRED and SOLD SEPERATLY | 2.4 x 1.0 | 16 x 4 | MDL(S)-16465 | Varitronix | White
400 Series - Small Size Case
410-12-BK | Grip-Tech Slope Enclosure with changeable rubber side grips, polycarbonate, UL94-V0, NEMA4, with NO LCD Window, Black, includes stainless steel assembly screws. Side Grips and battery holder REQUIRED and SOLD SEPERATLY | None | None | none |  | Black
411-12-BK | Grip-Tech Slope Enclosure with changeable rubber side grips, polycarbonate, UL94-V0, NEMA4, with 2" Std. LCD Window, Black, includes stainless steel assembly screws. Side Grips and battery holder REQUIRED and SOLD SEPERATLY | 2.4 x 0.6 | 16 x 2 | MDL(S)-16265 | Varitronix | Black
412-12-BK | Grip-Tech Slope Enclosure with changeable rubber side grips, polycarbonate, UL94-V0, NEMA4, with 2x20 Mini. LCD Window, Black, includes stainless steel assembly screws. Side Grips and battery holder REQUIRED and SOLD SEPERATLY | 2.4 x 0.6 | 16 x 2 compact | MDL(S)-16265B | Varitronix | Black
413-12-BK | Grip-Tech Slope Enclosure with changeable rubber side grips, polycarbonate, UL94-V0, NEMA4, with 4x20 Mini. LCD Window, Black, includes stainless steel assembly screws. Side Grips and battery holder REQUIRED and SOLD SEPERATLY | 2.4 x 1.0 | 16 x 4 | MDL(S)-16465 | Varitronix | Black
410-12-TW | Grip-Tech Slope Enclosure with changeable rubber side grips, polycarbonate, UL94-V0, NEMA4, with NO LCD Window, White, includes stainless steel assembly screws. Side Grips and battery holder REQUIRED and SOLD SEPERATLY | None | None | none |  | White
411-12-TW | Grip-Tech Slope Enclosure with changeable rubber side grips, polycarbonate, UL94-V0, NEMA4, with 2" Std. LCD Window, White, includes stainless steel assembly screws. Side Grips and battery holder REQUIRED and SOLD SEPERATLY | 2.4 x 0.6 | 16 x 2 | MDL(S)-16265 | Varitronix | White
412-12-TW | Grip-Tech Slope Enclosure with changeable rubber side grips, polycarbonate, UL94-V0, NEMA4, with 2x20 Mini. LCD Window, White, includes stainless steel assembly screws. Side Grips and battery holder REQUIRED and SOLD SEPERATLY | 2.4 x 0.6 | 16 x 2 compact | MDL(S)-16265B | Varitronix | White
413-12-TW | Grip-Tech Slope Enclosure with changeable rubber side grips, polycarbonate, UL94-V0, NEMA4, with 4x20 Mini.LCD Window, White, includes stainless steel assembly screws. Side Grips and battery holder REQUIRED and SOLD SEPERATLY | 2.4 x 1.0 | 16 x 4 | MDL(S)-16465 | Varitronix | White
500 Series - Grip-Tec Wedge Case
500 Series - Large Case
530-12-BK | Grip-Tech Wedge Enclosure with changeable rubber side grips, polycarbonate, UL94-V0, NEMA4, with NO LCD Window, Black, includes stainless steel assembly screws. Side Grips and battery holder REQUIRED and SOLD SEPERATLY | None | None | none |  | Black
531-12-BK | Grip-Tech Wedge Enclosure with changeable rubber side grips, polycarbonate, UL94-V0, NEMA4, with 4x20 LCD Window, Black, includes stainless steel assembly screws. Side Grips and battery holder REQUIRED and SOLD SEPERATLY | 3.0 x 1.0 | 20 x 4 | MDL(S)-20464 | Varitronix | Black
532-12-BK | Grip-Tech Wedge Enclosure with changeable rubber side grips, polycarbonate, UL94-V0, NEMA4, with 2x16 LCD Window, Black, includes stainless steel assembly screws. Side Grips and battery holder REQUIRED and SOLD SEPERATLY | 2.4 x 0.6 | 16 x 2 | MDL(S)-16265 | Varitronix | Black
533-12-BK | Grip-Tech Wedge Enclosure with changeable rubber side grips, polycarbonate, UL94-V0, NEMA4, with 2x16 compact LCD Window, Black, includes stainless steel assembly screws. Side Grips and battery holder REQUIRED and SOLD SEPERATLY | 2.4 x 0.6 | 16 x 2 compact | MDL(S)-16265B | Varitronix | Black
534-12-BK | Grip-Tech Wedge Enclosure with changeable rubber side grips, polycarbonate, UL94-V0, NEMA4, with 4x16 LCD Window, Black, includes stainless steel assembly screws. Side Grips and battery holder REQUIRED and SOLD SEPERATLY | 2.4 x 1.0 | 16 x 4 | MDL(S)-16465 | Varitronix | Black
535-12-BK | Grip-Tech Wedge Enclosure with changeable rubber side grips, polycarbonate, UL94-V0, NEMA4, with 72x51mm Graphics Display Window, Black, includes stainless steel assembly screws. Side Grips and battery holder REQUIRED and SOLD SEPERATLY | 2.8 x 2.0 | 72 x 51 mm Graphics | AND-TFT-35PA | Purdy - AND Displays | Black
530-12-TW | Grip-Tech Wedge Enclosure with changeable rubber side grips, polycarbonate, UL94-V0, NEMA4, with NO LCD Window, White, includes stainless steel assembly screws. Side Grips and battery holder REQUIRED and SOLD SEPERATLY | None | None | none |  | White
531-12-TW | Grip-Tech Wedge Enclosure with changeable rubber side grips, polycarbonate, UL94-V0, NEMA4, with 4x20 LCD Window, White, includes stainless steel assembly screws. Side Grips and battery holder REQUIRED and SOLD SEPERATLY | 3.0 x 1.0 | 20 x 4 | MDL(S)-20464 | Varitronix | White
532-12-TW | Grip-Tech Wedge Enclosure with changeable rubber side grips, polycarbonate, UL94-V0, NEMA4, with 2x16 LCD Window, White, includes stainless steel assembly screws. Side Grips and battery holder REQUIRED and SOLD SEPERATLY | 2.4 x 0.6 | 16 x 2 | MDL(S)-16265 | Varitronix | White
533-12-TW | Grip-Tech Wedge Enclosure with changeable rubber side grips, polycarbonate, UL94-V0, NEMA4, with 2x16 compact LCD Window, White, includes stainless steel assembly screws. Side Grips and battery holder REQUIRED and SOLD SEPERATLY | 2.4 x 0.6 | 16 x 2 compact | MDL(S)-16265B | Varitronix | White
534-12-TW | Grip-Tech Wedge Enclosure with changeable rubber side grips, polycarbonate, UL94-V0, NEMA4, with 4x16 LCD Window, White, includes stainless steel assembly screws. Side Grips and battery holder REQUIRED and SOLD SEPERATLY | 2.4 x 1.0 | 16 x 4 | MDL(S)-16465 | Varitronix | White
535-12-TW | Grip-Tech Wedge Enclosure with changeable rubber side grips, polycarbonate, UL94-V0, NEMA4, with 72x51mm Graphics Display Window, White, includes stainless steel assembly screws. Side Grips and battery holder REQUIRED and SOLD SEPERATLY | 2.8 x 2.0 | 72 x 51 mm Graphics | AND-TFT-35PA | Purdy - AND Displays | White
500 Series - Medium Size Case
520-12-BK | Grip-Tech Wedge Enclosure with changeable rubber side grips, polycarbonate, UL94-V0, NEMA4, with NO LCD Window, Black, includes stainless steel assembly screws. Side Grips and battery holder REQUIRED and SOLD SEPERATLY | None | None | none |  | Black
521-12-BK | Grip-Tech Wedge Enclosure with changeable rubber side grips, polycarbonate, UL94-V0, NEMA4, with 2x16 LCD Window, Black, includes stainless steel assembly screws. Side Grips and battery holder REQUIRED and SOLD SEPERATLY | 2.4 x 0.6 | 16 x 2 | MDL(S)-16265 | Varitronix | Black
522-12-BK | Grip-Tech Wedge Enclosure with changeable rubber side grips, polycarbonate, UL94-V0, NEMA4, with 2x16 compact LCD Window, Black, includes stainless steel assembly screws. Side Grips and battery holder REQUIRED and SOLD SEPERATLY | 2.4 x 0.6 | 16 x 2 compact | MDL(S)-16265B | Varitronix | Black
523-12-BK | Grip-Tech Wedge Enclosure with changeable rubber side grips, polycarbonate, UL94-V0, NEMA4, with 4x16 LCD Window, Black, includes stainless steel assembly screws. Side Grips and battery holder REQUIRED and SOLD SEPERATLY | 2.4 x 1.0 | 16 x 4 | MDL(S)-16465 | Varitronix | Black
520-12-TW | Grip-Tech Wedge Enclosure with changeable rubber side grips, polycarbonate, UL94-V0, NEMA4, with NO LCD Window, White, includes stainless steel assembly screws. Side Grips and battery holder REQUIRED and SOLD SEPERATLY | None | None | none |  | White
521-12-TW | Grip-Tech Wedge Enclosure with changeable rubber side grips, polycarbonate, UL94-V0, NEMA4, with 2x16 LCD Window, White, includes stainless steel assembly screws. Side Grips and battery holder REQUIRED and SOLD SEPERATLY | 2.4 x 0.6 | 16 x 2 | MDL(S)-16265 | Varitronix | White
522-12-TW | Grip-Tech Wedge Enclosure with changeable rubber side grips, polycarbonate, UL94-V0, NEMA4, with 2x16 compact LCD Window, White, includes stainless steel assembly screws. Side Grips and battery holder REQUIRED and SOLD SEPERATLY | 2.4 x 0.6 | 16 x 2 compact | MDL(S)-16265B | Varitronix | White
523-12-TW | Grip-Tech Wedge Enclosure with changeable rubber side grips, polycarbonate, UL94-V0, NEMA4, with 4x16 LCD Window, White, includes stainless steel assembly screws. Side Grips and battery holder REQUIRED and SOLD SEPERATLY | 2.4 x 1.0 | 16 x 4 | MDL(S)-16465 | Varitronix | White
500 Series - Small Size Case
510-12-BK | Grip-Tech Wedge Enclosure with changeable rubber side grips, polycarbonate, UL94-V0, NEMA4, with NO LCD Window, Black, includes stainless steel assembly screws. Side Grips and battery holder REQUIRED and SOLD SEPERATLY | None | None | none |  | Black
511-12-BK | Grip-Tech Wedge Enclosure with changeable rubber side grips, polycarbonate, UL94-V0, NEMA4, with 2" Std. LCD Window, Black, includes stainless steel assembly screws. Side Grips and battery holder REQUIRED and SOLD SEPERATLY | 2.4 x 0.6 | 16 x 2 | MDL(S)-16265 | Varitronix | Black
512-12-BK | Grip-Tech Wedge Enclosure with changeable rubber side grips, polycarbonate, UL94-V0, NEMA4, with 2x20 Mini. LCD Window, Black, includes stainless steel assembly screws. Side Grips and battery holder REQUIRED and SOLD SEPERATLY | 2.4 x 0.6 | 16 x 2 compact | MDL(S)-16265B | Varitronix | Black
513-12-BK | Grip-Tech Wedge Enclosure with changeable rubber side grips, polycarbonate, UL94-V0, NEMA4, with 4x20 Mini. LCD Window, Black, includes stainless steel assembly screws. Side Grips and battery holder REQUIRED and SOLD SEPERATLY | 2.4 x 1.0 | 16 x 4 | MDL(S)-16465 | Varitronix | Black
510-12-TW | Grip-Tech Wedge Enclosure with changeable rubber side grips, polycarbonate, UL94-V0, NEMA4, with NO LCD Window, White, includes stainless steel assembly screws. Side Grips and battery holder REQUIRED and SOLD SEPERATLY | None | None | none |  | White
511-12-TW | Grip-Tech Wedge Enclosure with changeable rubber side grips, polycarbonate, UL94-V0, NEMA4, with 2" Std. LCD Window, White, includes stainless steel assembly screws. Side Grips and battery holder REQUIRED and SOLD SEPERATLY | 2.4 x 0.6 | 16 x 2 | MDL(S)-16265 | Varitronix | White
512-12-TW | Grip-Tech Wedge Enclosure with changeable rubber side grips, polycarbonate, UL94-V0, NEMA4, with 2x20 Mini. LCD Window, White, includes stainless steel assembly screws. Side Grips and battery holder REQUIRED and SOLD SEPERATLY | 2.4 x 0.6 | 16 x 2 compact | MDL(S)-16265B | Varitronix | White
513-12-TW | Grip-Tech Wedge Enclosure with changeable rubber side grips, polycarbonate, UL94-V0, NEMA4, with 4x20 Mini.LCD Window, White, includes stainless steel assembly screws. Side Grips and battery holder REQUIRED and SOLD SEPERATLY | 2.4 x 1.0 | 16 x 4 | MDL(S)-16465 | Varitronix | White
Varitronics is distributed in the US by Mauser and DigiKey. (04-13-06)

## GT Models
|  | mm | mm | mm
CHARACTERS | MODEL | CHARACTER | VIEW AREA | MODULE | EL | LED BACKLIGHT+
X LINES |  | SIZE W X H | W X H | W X H |  | 1 | 2 | 3 | 4
16 X 2 | MDL(S)-16265 | 2.95 X 5.55 | 61.0 X 15.8 | 84.0 X 44.0 | X | X | X |  | X
16 X 2 | MDL(S)-16265-LED01 | 2.95 X 5.55 | 61.0 X 15.8 | 84.0 X 44.0 | X | X
16 X 2 | MDL(S)-16265B | 2.95 X 5.55 | 61.0 X 15.8 | 80.0 X 36.0 | X | X | X |  | X
16 X 2 | MDL(S)-16265BLP-LED01 | 2.95 X 5.55 | 61.0 X 15.8 | 80.0 X 36.0 |  | X
16 X 2 | MDL(S)-16265BVK-LED01 | 2.95 X 5.55 | 61.0 X 15.8 | 80.0 X 36.0 |  | X
16 X 4 | MDL(S)-16465 | 2.95 X 4.75 | 61.0 X 25.2 | 87.0 X 60.0 |  |  | X | X | X
20 X 4 | MDL(S)-20464 | 2.90 X 4.70 | 76.0 X 25.20 | 98.0 X 60.0 | X |  | X | X | X
Options:
Reflective, Transflective, or Transmissive mode
Extended Temperature Range (Available for Some Models)
High Stability Polarizers
Positive or Negative Mode
EL or LED Backlight
TN: First or Second Minima
STN Versions: Yellow, Silver, Blue Mode
Black & White Supertwist: FSTN or DSTN
6 or 12 O'clock Version
Touch Panel on Top of Display
Notes:
+ There are several versions of available LED backlite units, namely side illuminated type and distributed types.
++ In Europe, please contact Batron GmbH in Munich for these units.
* Extra-thin Character Modules

## 40-100 Series
BOX PART # | Description | LCD Window Opening W x H (in.) | LCD Description | LCD Model # | LCD MFG | Case Color
40 Series
200 Series -Large Size Case
230-12-BK | Grip-Tech T Enclosure with changeable rubber side grips, polycarbonate, UL94-V0, NEMA4, with NO LCD Window, Black, includes stainless steel assembly screws. Side Grips and battery holder REQUIRED and SOLD SEPERATLY | None | None | none |  | Black